## Sheet1
CameraCharacteristics | CaptureRequest | CameraMetadata | Available devices | 说明
COLOR_CORRECTION_AVAILABLE_ABERRATION_MODES | COLOR_CORRECTION_ABERRATION_MODE | COLOR_CORRECTION_ABERRATION_MODE_OFF | all | 支持的偏色矫正模式
COLOR_CORRECTION_ABERRATION_MODE_FAST
COLOR_CORRECTION_ABERRATION_MODE_HIGH_QUALITY
CONTROL_AE_AVAILABLE_ANTIBANDING_MODES | CONTROL_AE_ANTIBANDING_MODE | CONTROL_AE_ANTIBANDING_MODE_OFF | all | 支持的防闪烁模式
CONTROL_AE_ANTIBANDING_MODE_50HZ
CONTROL_AE_ANTIBANDING_MODE_60HZ
CONTROL_AE_ANTIBANDING_MODE_AUTO
CONTROL_AE_AVAILABLE_MODES | CONTROL_AE_MODE | CONTROL_AE_MODE_OFF | all | 支持的自动曝光模式
CONTROL_AE_MODE_ON
CONTROL_AE_MODE_ON_AUTO_FLASH
CONTROL_AE_MODE_ON_ALWAYS_FLASH
CONTROL_AE_MODE_ON_AUTO_FLASH_REDEYE
CONTROL_AE_AVAILABLE_TARGET_FPS_RANGES | CONTROL_AE_TARGET_FPS_RANGE | [QUALITY_LOW, QUALITY_2160P]， x >= 24. | all | AE模式下支持的帧率范围，自动曝光程序可以调整捕获帧速率以保持良好曝光的范围。
CONTROL_AE_COMPENSATION_RANGE | CONTROL_AE_EXPOSURE_COMPENSATION | [x, x] | all | 最大最小的曝光补偿值，其使用范围需要注意
CONTROL_AE_COMPENSATION_STEP | CONTROL_AE_EXPOSURE_COMPENSATION | Rational | all | 每个曝光补偿的步长，如果该步长为1/2,则设置曝光补偿为2,则实际为1。
CONTROL_AE_LOCK_AVAILABLE | CONTROL_AE_LOCK | Boolean | all | 相机是否支持自动曝光锁定，如果相机具有MANUAL_SENSOR和BURST_CAPTURE功能的话，该值横为真。
CONTROL_AF_AVAILABLE_MODES | CONTROL_AF_MODE | CONTROL_AF_MODE_OFF | all | 相机支持的自动对焦模式列表
CONTROL_AF_MODE_AUTO
CONTROL_AF_MODE_MACRO
CONTROL_AF_MODE_CONTINUOUS_VIDEO
CONTROL_AF_MODE_CONTINUOUS_PICTURE
CONTROL_AF_MODE_EDOF
CONTROL_AVAILABLE_EFFECTS | CONTROL_EFFECT_MODE | CONTROL_EFFECT_MODE_OFF | all | 相机支持的颜色效果，至少会返回OFF，如果开启了自动曝光，白平衡和自动对焦，则这些设置将会无效
CONTROL_EFFECT_MODE_MONO
CONTROL_EFFECT_MODE_NEGATIVE
CONTROL_EFFECT_MODE_SOLARIZE
CONTROL_EFFECT_MODE_SEPIA
CONTROL_EFFECT_MODE_POSTERIZE
CONTROL_EFFECT_MODE_WHITEBOARD
CONTROL_EFFECT_MODE_BLACKBOARD
CONTROL_EFFECT_MODE_AQUA
CONTROL_AVAILABLE_MODES | CONTROL_MODE | CONTROL_MODE_OFF | all | 相机支持的控制模式。如果设置为OFF，则3A控制将失效，此时，必须设置相应的值给capture
CONTROL_MODE_AUTO
CONTROL_MODE_USE_SCENE_MODE
CONTROL_MODE_OFF_KEEP_STATE
CONTROL_AVAILABLE_SCENE_MODES | CONTROL_SCENE_MODE | CONTROL_SCENE_MODE_DISABLED | all | 相机支持的情景模式
CONTROL_SCENE_MODE_FACE_PRIORITY
CONTROL_SCENE_MODE_ACTION
CONTROL_SCENE_MODE_PORTRAIT
CONTROL_SCENE_MODE_LANDSCAPE
CONTROL_SCENE_MODE_NIGHT
CONTROL_SCENE_MODE_NIGHT_PORTRAIT
CONTROL_SCENE_MODE_THEATRE
CONTROL_SCENE_MODE_BEACH
CONTROL_SCENE_MODE_SNOW
CONTROL_SCENE_MODE_SUNSET
CONTROL_SCENE_MODE_STEADYPHOTO
CONTROL_SCENE_MODE_FIREWORKS
CONTROL_SCENE_MODE_SPORTS
CONTROL_SCENE_MODE_PARTY
CONTROL_SCENE_MODE_CANDLELIGHT
CONTROL_SCENE_MODE_BARCODE
CONTROL_SCENE_MODE_HIGH_SPEED_VIDEO
CONTROL_SCENE_MODE_HDR
CONTROL_AVAILABLE_VIDEO_STABILIZATION_MODES | CONTROL_VIDEO_STABILIZATION_MODE | CONTROL_VIDEO_STABILIZATION_MODE_OFF | all | 相机是否支持视频防抖
CONTROL_VIDEO_STABILIZATION_MODE_ON
CONTROL_AWB_AVAILABLE_MODES | CONTROL_AWB_MODE | CONTROL_AWB_MODE_OFF | all | 相机支持白平衡
CONTROL_AWB_MODE_AUTO
CONTROL_AWB_MODE_INCANDESCENT
CONTROL_AWB_MODE_FLUORESCENT
CONTROL_AWB_MODE_WARM_FLUORESCENT
CONTROL_AWB_MODE_DAYLIGHT
CONTROL_AWB_MODE_CLOUDY_DAYLIGHT
CONTROL_AWB_MODE_TWILIGHT
CONTROL_AWB_MODE_SHADE
CONTROL_AWB_LOCK_AVAILABLE | CONTROL_AWB_LOCK | Boolean | all | 是否支持白平衡锁
CONTROL_MAX_REGIONS_AE | CONTROL_AE_REGIONS | Value will be >= 0. For FULL-capability devices, this value will be >= 1. | all | 用于自动曝光设置的最大测光区域值
CONTROL_MAX_REGIONS_AF | CONTROL_AF_REGIONS | Value will be >= 0. For FULL-capability devices, this value will be >= 1. | all | 用于自动对焦的最大对焦区域的值
CONTROL_MAX_REGIONS_AWB | CONTROL_AWB_REGIONS | Value will be >= 0. | all | 用于自动白平衡的最大测光区域的值
CONTROL_POST_RAW_SENSITIVITY_BOOST_RANGE | CONTROL_POST_RAW_SENSITIVITY_BOOST | may be null，如果设备支持raw格式，但是不支持灵敏度增强，则为（100,100） | support any RAW format outputs | Raw灵敏度增强
DEPTH_DEPTH_IS_EXCLUSIVE | INFO_SUPPORTED_HARDWARE_LEVEL | Boolean |  | 是否同时支持输出 DEPTH16 / DEPTH_POINT_CLOUD和普通图像深度模式
EDGE_AVAILABLE_EDGE_MODES | EDGE_MODE | EDGE_MODE_OFF |  | 边缘增强模式列表
EDGE_MODE_FAST
EDGE_MODE_HIGH_QUALITY
EDGE_MODE_ZERO_SHUTTER_LAG
FLASH_INFO_AVAILABLE | N/A | Boolean | all | 是否有闪光灯
HOT_PIXEL_AVAILABLE_HOT_PIXEL_MODES | HOT_PIXEL_MODE | HOT_PIXEL_MODE_OFF | may be null | 热像素矫正模式列表
HOT_PIXEL_MODE_FAST
HOT_PIXEL_MODE_HIGH_QUALITY
INFO_SUPPORTED_HARDWARE_LEVEL | N/A | INFO_SUPPORTED_HARDWARE_LEVEL_LIMITED | all | 分类全部相机功能
INFO_SUPPORTED_HARDWARE_LEVEL_FULL
INFO_SUPPORTED_HARDWARE_LEVEL_LEGACY
INFO_SUPPORTED_HARDWARE_LEVEL_3
JPEG_AVAILABLE_THUMBNAIL_SIZES | JPEG_THUMBNAIL_SIZE | Size | all | 相机可用JPEG 缩略图列表
LENS_FACING | N/A | LENS_FACING_FRONT | all | 相机相对屏幕的方向
LENS_FACING_BACK
LENS_FACING_EXTERNAL
LENS_INFO_AVAILABLE_APERTURES | LENS_APERTURE | float, may be null | HARDWARE_LEVEL_FULL | 可用的光圈值列表
LENS_INFO_AVAILABLE_FILTER_DENSITIES | LENS_FILTER_DENSITY | Values are >= 0,may be null | HARDWARE_LEVEL_FULL | 中性密度滤光片值列表
LENS_INFO_AVAILABLE_FOCAL_LENGTHS | LENS_FOCAL_LENGTH | Values are > 0 | all | 焦距列表
LENS_INFO_AVAILABLE_OPTICAL_STABILIZATION | LENS_OPTICAL_STABILIZATION_MODE | LENS_OPTICAL_STABILIZATION_MODE_OFF | all | 光学防抖模式列表
LENS_OPTICAL_STABILIZATION_MODE_ON
LENS_INFO_FOCUS_DISTANCE_CALIBRATION | N/A | LENS_INFO_FOCUS_DISTANCE_CALIBRATION_UNCALIBRATED | HARDWARE_LEVEL_LIMITED | 镜头焦距矫正质量
LENS_INFO_FOCUS_DISTANCE_CALIBRATION_APPROXIMATE
LENS_INFO_FOCUS_DISTANCE_CALIBRATION_CALIBRATED
LENS_INFO_HYPERFOCAL_DISTANCE | N/A | If lens is fixed focus, >= 0. If lens has focuser unit, the value is within (0.0f, android.lens.info.minimumFocusDistance] | HARDWARE_LEVEL_LIMITED | 超焦距镜头
LENS_INFO_MINIMUM_FOCUS_DISTANCE | N/A | >= 0 | HARDWARE_LEVEL_LIMITED | 距最表面的镜头的最小对焦距离
LENS_INTRINSIC_CALIBRATION | N/A | float[] | may be null | 相机的内部校准参数
LENS_POSE_ROTATION | N/A | float[] | may be null | 相对于传感器坐标系的相机方向
LENS_POSE_TRANSLATION | N/A | float[] | may be null | 相机光学中心位置
LENS_RADIAL_DISTORTION | N/A | float[] | may be null | 这个相机径向和切向镜头畸变的修正系数。
NOISE_REDUCTION_AVAILABLE_NOISE_REDUCTION_MODES | NOISE_REDUCTION_MODE | NOISE_REDUCTION_MODE_OFF | HARDWARE_LEVEL_LIMITED | 噪声抑制模式
NOISE_REDUCTION_MODE_FAST
NOISE_REDUCTION_MODE_HIGH_QUALITY
NOISE_REDUCTION_MODE_MINIMAL
NOISE_REDUCTION_MODE_ZERO_SHUTTER_LAG
REPROCESS_MAX_CAPTURE_STALL | N/A | <= 4 | HARDWARE_LEVEL_LIMITED | 最大的相机捕捉管道失速(帧计数单位)， 在加工捕捉请求中加工
REQUEST_AVAILABLE_CAPABILITIES | N/A | REQUEST_AVAILABLE_CAPABILITIES_BACKWARD_COMPATIBLE | FULL or LIMITED devices | 相机支持的功能列表
|  | REQUEST_AVAILABLE_CAPABILITIES_MANUAL_SENSOR | FULL
|  | REQUEST_AVAILABLE_CAPABILITIES_MANUAL_POST_PROCESSING | FULL
|  | REQUEST_AVAILABLE_CAPABILITIES_RAW | FULL or LIMITED devices
|  | REQUEST_AVAILABLE_CAPABILITIES_PRIVATE_REPROCESSING | FULL or LIMITED devices
|  | REQUEST_AVAILABLE_CAPABILITIES_READ_SENSOR_SETTINGS | FULL or LIMITED devices
|  | REQUEST_AVAILABLE_CAPABILITIES_BURST_CAPTURE | FULL or LIMITED devices
|  | REQUEST_AVAILABLE_CAPABILITIES_YUV_REPROCESSING | FULL or LIMITED devices
|  | REQUEST_AVAILABLE_CAPABILITIES_DEPTH_OUTPUT | FULL or LIMITED devices
|  | REQUEST_AVAILABLE_CAPABILITIES_CONSTRAINED_HIGH_SPEED_VIDEO | FULL or LIMITED devices
REQUEST_MAX_NUM_INPUT_STREAMS | N/A | 0 or 1 | HARDWARE_LEVEL_FULL | 相机设备同时使用和配置的任何类型最大输入流
REQUEST_MAX_NUM_OUTPUT_PROC | N/A | >= 3 for FULL mode devices,>= 2 for LIMITED mode devices | all | 相机设备能够同时使用和配置的不同类型最大输出流（非延时）
REQUEST_MAX_NUM_OUTPUT_PROC_STALLING | N/A | >= 1 | all | 相机设备能够同时使用和配置的不同类型最大输出流（延时） 。
REQUEST_MAX_NUM_OUTPUT_RAW | N/A | >= 0 | all | 相机设备能够同时使用和配置的不同类型最大输出流（RAW 格式）
REQUEST_PARTIAL_RESULT_COUNT | N/A | >= 1 | may be null | 定义结果将由多少个子组件组成
REQUEST_PIPELINE_MAX_DEPTH | REQUEST_PIPELINE_DEPTH | normally be 8 or less,high speed capture session up to 8 x size of high speed capture request list. | all | 最大的流处理管道
SCALER_AVAILABLE_MAX_DIGITAL_ZOOM | SCALER_CROP_REGION | >=1 | all | 最大的数码变焦倍率
SCALER_CROPPING_TYPE | N/A | SCALER_CROPPING_TYPE_CENTER_ONLY | all | 数码变焦的选择区域
SCALER_CROPPING_TYPE_FREEFORM
SCALER_STREAM_CONFIGURATION_MAP | N/A | see doc | all | 摄像头支持的可用流配置，包括每种格式/尺寸组合的最小帧间隔和持续时间
SENSOR_AVAILABLE_TEST_PATTERN_MODES | SENSOR_TEST_PATTERN_MODE | SENSOR_TEST_PATTERN_MODE_OFF | may be null | 传感器测试图案列表
SENSOR_TEST_PATTERN_MODE_SOLID_COLOR
SENSOR_TEST_PATTERN_MODE_COLOR_BARS
SENSOR_TEST_PATTERN_MODE_COLOR_BARS_FADE_TO_GRAY
SENSOR_TEST_PATTERN_MODE_PN9
SENSOR_TEST_PATTERN_MODE_CUSTOM1
SENSOR_BLACK_LEVEL_PATTERN | N/A | >= 0 for each. | may be null | 用于每个颜色的马赛克滤镜上的一个修正的BlackLevel偏移量
SENSOR_CALIBRATION_TRANSFORM1 | N/A | 3x3 matrix | may be null | 从参考传感器彩色空间到实际设备传感器彩色空间的设备级的矫正变换矩阵
SENSOR_CALIBRATION_TRANSFORM2 | N/A | 3x3 matrix | may be null | 参考传感器彩色空间到实际设备传感器彩色空间的矫正变换矩阵（原始缓冲区的数据）
SENSOR_COLOR_TRANSFORM1 | N/A | 3x3 matrix | may be null | 从 CIE XYZ 彩色空间到参考传感器彩色空间的变换矩阵
SENSOR_COLOR_TRANSFORM2 | N/A | 3x3 matrix | may be null | 从 CIE XYZ 彩色空间到参考传感器彩色空间的变换矩阵
SENSOR_FORWARD_MATRIX1 | N/A | 3x3 matrix | may be null | 从参考传感器转换到 CIE XYZ 颜色空间的相机白平衡颜色变换矩阵
SENSOR_FORWARD_MATRIX2 | N/A | 3x3 matrix | may be null | 从参考传感器转换到 CIE XYZ 颜色空间的相机白平衡颜色变换矩阵
SENSOR_INFO_ACTIVE_ARRAY_SIZE | N/A |  | all | 图像传感器在几何失真矫正后的对应的活动像素区域
SENSOR_INFO_COLOR_FILTER_ARRANGEMENT | N/A | SENSOR_INFO_COLOR_FILTER_ARRANGEMENT_RGGB | HARDWARE_LEVEL_FULL | 传感器滤色镜排布
SENSOR_INFO_COLOR_FILTER_ARRANGEMENT_GRBG
SENSOR_INFO_COLOR_FILTER_ARRANGEMENT_GBRG
SENSOR_INFO_COLOR_FILTER_ARRANGEMENT_BGGR
SENSOR_INFO_COLOR_FILTER_ARRANGEMENT_RGB
SENSOR_INFO_EXPOSURE_TIME_RANGE | SENSOR_EXPOSURE_TIME | 100 us - 100ms | HARDWARE_LEVEL_FULL | 图像曝光时间范围
SENSOR_INFO_LENS_SHADING_APPLIED | N/A | Boolean | may be null | 摄像头原始图像输出是否受镜头阴影矫正影响
SENSOR_INFO_MAX_FRAME_DURATION | SENSOR_FRAME_DURATION | For FULL capability devices at least 100ms. | HARDWARE_LEVEL_FULL | 最大帧间隔（最小帧率）
SENSOR_INFO_PHYSICAL_SIZE | N/A |  | all | 全像素数组的物理尺寸
SENSOR_INFO_PIXEL_ARRAY_SIZE | N/A |  | all | 全像素数组的维度，有可能包括黑色校准像素
SENSOR_INFO_PRE_CORRECTION_ACTIVE_ARRAY_SIZE | N/A |  | all | 在应用任何几何畸变校正之前，对应于活动像素的图像传感器的区域
SENSOR_INFO_SENSITIVITY_RANGE | SENSOR_SENSITIVITY | Min <= 100, Max >= 800 | HARDWARE_LEVEL_FULL | ISO感光度列表
SENSOR_INFO_TIMESTAMP_SOURCE | N/A | SENSOR_INFO_TIMESTAMP_SOURCE_UNKNOWN | all | 传感器采集开始时间戳的时间基准源
SENSOR_INFO_TIMESTAMP_SOURCE_REALTIME
SENSOR_INFO_WHITE_LEVEL | N/A | > 255 (8-bit output) | may be null | 传感器输出的颜色位深度
SENSOR_MAX_ANALOG_SENSITIVITY | SENSOR_SENSITIVITY | Min <= 100, Max >= 800 | HARDWARE_LEVEL_FULL | 模拟增益实现的ISO最大感光度
SENSOR_OPTICAL_BLACK_REGIONS | N/A |  | may be null
SENSOR_ORIENTATION | N/A | 0, 90, 180, 270 | may be null | 输出图像与屏幕垂直所需要的顺时针角度
SENSOR_REFERENCE_ILLUMINANT1 | N/A | SENSOR_REFERENCE_ILLUMINANT1_DAYLIGHT | may be null | 标准参考光源，用于计算SENSOR_COLOR_TRANSFORM1,SENSOR_CALIBRATION_TRANSFORM1和SENSOR_FORWARD_MATRIX1矩阵
SENSOR_REFERENCE_ILLUMINANT1_FLUORESCENT
SENSOR_REFERENCE_ILLUMINANT1_TUNGSTEN
SENSOR_REFERENCE_ILLUMINANT1_FLASH
SENSOR_REFERENCE_ILLUMINANT1_FINE_WEATHER
SENSOR_REFERENCE_ILLUMINANT1_CLOUDY_WEATHER
SENSOR_REFERENCE_ILLUMINANT1_SHADE
SENSOR_REFERENCE_ILLUMINANT1_DAYLIGHT_FLUORESCENT
SENSOR_REFERENCE_ILLUMINANT1_DAY_WHITE_FLUORESCENT
SENSOR_REFERENCE_ILLUMINANT1_COOL_WHITE_FLUORESCENT
SENSOR_REFERENCE_ILLUMINANT1_WHITE_FLUORESCENT
SENSOR_REFERENCE_ILLUMINANT1_STANDARD_A
SENSOR_REFERENCE_ILLUMINANT1_STANDARD_B
SENSOR_REFERENCE_ILLUMINANT1_STANDARD_C
SENSOR_REFERENCE_ILLUMINANT1_D55
SENSOR_REFERENCE_ILLUMINANT1_D65
SENSOR_REFERENCE_ILLUMINANT1_D75
SENSOR_REFERENCE_ILLUMINANT1_D50
SENSOR_REFERENCE_ILLUMINANT1_ISO_STUDIO_TUNGSTEN
SENSOR_REFERENCE_ILLUMINANT2 | N/A | 同上 | may be null | 标准参考光源，用于计算SENSOR_COLOR_TRANSFORM2,SENSOR_CALIBRATION_TRANSFORM2和SENSOR_FORWARD_MATRIX2矩阵
SHADING_AVAILABLE_MODES | SHADING_MODE | OFF | Camera devices that support the MANUAL_POST_PROCESSING capability will always list OFF and FAST mode. This includes all FULL level devices. LEGACY devices will always only support FAST mode. | 镜头阴影模式列表
FAST
HIGH_QUALITY
STATISTICS_INFO_AVAILABLE_FACE_DETECT_MODES | STATISTICS_FACE_DETECT_MODE | STATISTICS_FACE_DETECT_MODE_OFF | all | 脸部模式识别列表
STATISTICS_FACE_DETECT_MODE_SIMPLE
STATISTICS_FACE_DETECT_MODE_FULL
STATISTICS_INFO_AVAILABLE_HOT_PIXEL_MAP_MODES | STATISTICS_HOT_PIXEL_MAP_MODE | boolean[] | may be null | 热像素输出映射列表
STATISTICS_INFO_AVAILABLE_LENS_SHADING_MAP_MODES | STATISTICS_LENS_SHADING_MAP_MODE | STATISTICS_LENS_SHADING_MAP_MODE_OFF | may be null | 镜头阴影输出映射模式列表
STATISTICS_LENS_SHADING_MAP_MODE_ON
STATISTICS_INFO_MAX_FACE_COUNT | N/A | 0 for cameras without available face detection; otherwise: >=4 for LIMITED or FULL hwlevel devices or >0 for LEGACY devices. | all | 同时可检测的面部数量最大数
SYNC_MAX_LATENCY | N/A | PER_FRAME_CONTROL | all | 在请求提交之后,在结果同步之前,可能发生的最大帧数（不同于之前的）
UNKNOWN
TONEMAP_AVAILABLE_TONE_MAP_MODES | TONEMAP_MODE | CONTRAST_CURVE | HARDWARE_LEVEL_FULL | 色调映射列表
FAST
HIGH_QUALITY
GAMMA_VALUE
PRESET_CURVE
TONEMAP_MAX_CURVE_POINTS | TONEMAP_CURVE |  | HARDWARE_LEVEL_FULL | 色调映射曲线支持的最大数量点

## Sheet2
public static finalKey<int[]> | COLOR_CORRECTION_AVAILABLE_ABERRATION_MODES | List of aberration correction modes for android.colorCorrection.aberrationModethat are supported by this camera device.
public static finalKey<int[]> | CONTROL_AE_AVAILABLE_ANTIBANDING_MODES | List of auto-exposure antibanding modes for android.control.aeAntibandingMode that are supported by this camera device.
public static finalKey<int[]> | CONTROL_AE_AVAILABLE_MODES | List of auto-exposure modes for android.control.aeMode that are supported by this camera device.
public static finalKey<Range[]<Integer>> | CONTROL_AE_AVAILABLE_TARGET_FPS_RANGES | List of frame rate ranges for android.control.aeTargetFpsRangesupported by this camera device.
public static finalKey<Range<Integer>> | CONTROL_AE_COMPENSATION_RANGE | Maximum and minimum exposure compensation values forandroid.control.aeExposureCompensation, in counts of android.control.aeCompensationStep, that are supported by this camera device.
public static finalKey<Rational> | CONTROL_AE_COMPENSATION_STEP | Smallest step by which the exposure compensation can be changed.
public static finalKey<Boolean> | CONTROL_AE_LOCK_AVAILABLE | Whether the camera device supports android.control.aeLock Devices with MANUAL_SENSOR capability or BURST_CAPTURE capability will always list true.
public static finalKey<int[]> | CONTROL_AF_AVAILABLE_MODES | List of auto-focus (AF) modes for android.control.afMode that are supported by this camera device.
public static finalKey<int[]> | CONTROL_AVAILABLE_EFFECTS | List of color effects for android.control.effectMode that are supported by this camera device.
public static finalKey<int[]> | CONTROL_AVAILABLE_MODES | List of control modes for android.control.mode that are supported by this camera device.
public static finalKey<int[]> | CONTROL_AVAILABLE_SCENE_MODES | List of scene modes for android.control.sceneMode that are supported by this camera device.
public static finalKey<int[]> | CONTROL_AVAILABLE_VIDEO_STABILIZATION_MODES | List of video stabilization modes for android.control.videoStabilizationModethat are supported by this camera device.
public static finalKey<int[]> | CONTROL_AWB_AVAILABLE_MODES | List of auto-white-balance modes for android.control.awbModethat are supported by this camera device.
public static finalKey<Boolean> | CONTROL_AWB_LOCK_AVAILABLE | Whether the camera device supports android.control.awbLock Devices with MANUAL_POST_PROCESSING capability or BURST_CAPTURE capability will always list true.
public static finalKey<Integer> | CONTROL_MAX_REGIONS_AE | The maximum number of metering regions that can be used by the auto-exposure (AE) routine.
public static finalKey<Integer> | CONTROL_MAX_REGIONS_AF | The maximum number of metering regions that can be used by the auto-focus (AF) routine.
public static finalKey<Integer> | CONTROL_MAX_REGIONS_AWB | The maximum number of metering regions that can be used by the auto-white balance (AWB) routine.
public static finalKey<Range<Integer>> | CONTROL_POST_RAW_SENSITIVITY_BOOST_RANGE | Range of boosts for android.control.postRawSensitivityBoostsupported by this camera device.
public static finalKey<Boolean> | DEPTH_DEPTH_IS_EXCLUSIVE | Indicates whether a capture request may target both a DEPTH16 / DEPTH_POINT_CLOUD output, and normal color outputs (such as YUV_420_888, JPEG, or RAW) simultaneously.
public static finalKey<int[]> | EDGE_AVAILABLE_EDGE_MODES | List of edge enhancement modes for android.edge.mode that are supported by this camera device.
public static finalKey<Boolean> | FLASH_INFO_AVAILABLE | Whether this camera device has a flash unit.
public static finalKey<int[]> | HOT_PIXEL_AVAILABLE_HOT_PIXEL_MODES | List of hot pixel correction modes for android.hotPixel.modethat are supported by this camera device.
public static finalKey<Integer> | INFO_SUPPORTED_HARDWARE_LEVEL | Generally classifies the overall set of the camera device functionality.
public static finalKey<Size[]> | JPEG_AVAILABLE_THUMBNAIL_SIZES | List of JPEG thumbnail sizes for android.jpeg.thumbnailSize supported by this camera device.
public static finalKey<Integer> | LENS_FACING | Direction the camera faces relative to device screen.
public static finalKey<float[]> | LENS_INFO_AVAILABLE_APERTURES | List of aperture size values for android.lens.aperture that are supported by this camera device.
public static finalKey<float[]> | LENS_INFO_AVAILABLE_FILTER_DENSITIES | List of neutral density filter values for android.lens.filterDensitythat are supported by this camera device.
public static finalKey<float[]> | LENS_INFO_AVAILABLE_FOCAL_LENGTHS | List of focal lengths for android.lens.focalLength that are supported by this camera device.
public static finalKey<int[]> | LENS_INFO_AVAILABLE_OPTICAL_STABILIZATION | List of optical image stabilization (OIS) modes forandroid.lens.opticalStabilizationModethat are supported by this camera device.
public static finalKey<Integer> | LENS_INFO_FOCUS_DISTANCE_CALIBRATION | The lens focus distance calibration quality.
public static finalKey<Float> | LENS_INFO_HYPERFOCAL_DISTANCE | Hyperfocal distance for this lens.
public static finalKey<Float> | LENS_INFO_MINIMUM_FOCUS_DISTANCE | Shortest distance from frontmost surface of the lens that can be brought into sharp focus.
public static finalKey<float[]> | LENS_INTRINSIC_CALIBRATION | The parameters for this camera device's intrinsic calibration.
public static finalKey<float[]> | LENS_POSE_ROTATION | The orientation of the camera relative to the sensor coordinate system.
public static finalKey<float[]> | LENS_POSE_TRANSLATION | Position of the camera optical center.
public static finalKey<float[]> | LENS_RADIAL_DISTORTION | The correction coefficients to correct for this camera device's radial and tangential lens distortion.
public static finalKey<int[]> | NOISE_REDUCTION_AVAILABLE_NOISE_REDUCTION_MODES | List of noise reduction modes for android.noiseReduction.mode that are supported by this camera device.
public static finalKey<Integer> | REPROCESS_MAX_CAPTURE_STALL | The maximal camera capture pipeline stall (in unit of frame count) introduced by a reprocess capture request.
public static finalKey<int[]> | REQUEST_AVAILABLE_CAPABILITIES | List of capabilities that this camera device advertises as fully supporting.
public static finalKey<Integer> | REQUEST_MAX_NUM_INPUT_STREAMS | The maximum numbers of any type of input streams that can be configured and used simultaneously by a camera device.
public static finalKey<Integer> | REQUEST_MAX_NUM_OUTPUT_PROC | The maximum numbers of different types of output streams that can be configured and used simultaneously by a camera device for any processed (but not-stalling) formats.
public static finalKey<Integer> | REQUEST_MAX_NUM_OUTPUT_PROC_STALLING | The maximum numbers of different types of output streams that can be configured and used simultaneously by a camera device for any processed (and stalling) formats.
public static finalKey<Integer> | REQUEST_MAX_NUM_OUTPUT_RAW | The maximum numbers of different types of output streams that can be configured and used simultaneously by a camera device for any RAW formats.
public static finalKey<Integer> | REQUEST_PARTIAL_RESULT_COUNT | Defines how many sub-components a result will be composed of.
public static finalKey<Byte> | REQUEST_PIPELINE_MAX_DEPTH | Specifies the number of maximum pipeline stages a frame has to go through from when it's exposed to when it's available to the framework.
public static finalKey<Float> | SCALER_AVAILABLE_MAX_DIGITAL_ZOOM | The maximum ratio between both active area width and crop region width, and active area height and crop region height, for android.scaler.cropRegion.
public static finalKey<Integer> | SCALER_CROPPING_TYPE | The crop type that this camera device supports.
public static finalKey<StreamConfigurationMap> | SCALER_STREAM_CONFIGURATION_MAP | The available stream configurations that this camera device supports; also includes the minimum frame durations and the stall durations for each format/size combination.
public static finalKey<int[]> | SENSOR_AVAILABLE_TEST_PATTERN_MODES | List of sensor test pattern modes for android.sensor.testPatternModesupported by this camera device.
public static finalKey<BlackLevelPattern> | SENSOR_BLACK_LEVEL_PATTERN | A fixed black level offset for each of the color filter arrangement (CFA) mosaic channels.
public static finalKey<ColorSpaceTransform> | SENSOR_CALIBRATION_TRANSFORM1 | A per-device calibration transform matrix that maps from the reference sensor colorspace to the actual device sensor colorspace.
public static finalKey<ColorSpaceTransform> | SENSOR_CALIBRATION_TRANSFORM2 | A per-device calibration transform matrix that maps from the reference sensor colorspace to the actual device sensor colorspace (this is the colorspace of the raw buffer data).
public static finalKey<ColorSpaceTransform> | SENSOR_COLOR_TRANSFORM1 | A matrix that transforms color values from CIE XYZ color space to reference sensor color space.
public static finalKey<ColorSpaceTransform> | SENSOR_COLOR_TRANSFORM2 | A matrix that transforms color values from CIE XYZ color space to reference sensor color space.
public static finalKey<ColorSpaceTransform> | SENSOR_FORWARD_MATRIX1 | A matrix that transforms white balanced camera colors from the reference sensor colorspace to the CIE XYZ colorspace with a D50 whitepoint.
public static finalKey<ColorSpaceTransform> | SENSOR_FORWARD_MATRIX2 | A matrix that transforms white balanced camera colors from the reference sensor colorspace to the CIE XYZ colorspace with a D50 whitepoint.
public static finalKey<Rect> | SENSOR_INFO_ACTIVE_ARRAY_SIZE | The area of the image sensor which corresponds to active pixels after any geometric distortion correction has been applied.
public static finalKey<Integer> | SENSOR_INFO_COLOR_FILTER_ARRANGEMENT | The arrangement of color filters on sensor; represents the colors in the top-left 2x2 section of the sensor, in reading order.
public static finalKey<Range<Long>> | SENSOR_INFO_EXPOSURE_TIME_RANGE | The range of image exposure times for android.sensor.exposureTimesupported by this camera device.
public static finalKey<Boolean> | SENSOR_INFO_LENS_SHADING_APPLIED | Whether the RAW images output from this camera device are subject to lens shading correction.
public static finalKey<Long> | SENSOR_INFO_MAX_FRAME_DURATION | The maximum possible frame duration (minimum frame rate) for android.sensor.frameDuration that is supported this camera device.
public static finalKey<SizeF> | SENSOR_INFO_PHYSICAL_SIZE | The physical dimensions of the full pixel array.
public static finalKey<Size> | SENSOR_INFO_PIXEL_ARRAY_SIZE | Dimensions of the full pixel array, possibly including black calibration pixels.
public static finalKey<Rect> | SENSOR_INFO_PRE_CORRECTION_ACTIVE_ARRAY_SIZE | The area of the image sensor which corresponds to active pixels prior to the application of any geometric distortion correction.
public static finalKey<Range<Integer>> | SENSOR_INFO_SENSITIVITY_RANGE | Range of sensitivities for android.sensor.sensitivity supported by this camera device.
public static finalKey<Integer> | SENSOR_INFO_TIMESTAMP_SOURCE | The time base source for sensor capture start timestamps.
public static finalKey<Integer> | SENSOR_INFO_WHITE_LEVEL | Maximum raw value output by sensor.
public static finalKey<Integer> | SENSOR_MAX_ANALOG_SENSITIVITY | Maximum sensitivity that is implemented purely through analog gain.
public static finalKey<Rect[]> | SENSOR_OPTICAL_BLACK_REGIONS | List of disjoint rectangles indicating the sensor optically shielded black pixel regions.
public static finalKey<Integer> | SENSOR_ORIENTATION | Clockwise angle through which the output image needs to be rotated to be upright on the device screen in its native orientation.
public static finalKey<Integer> | SENSOR_REFERENCE_ILLUMINANT1 | The standard reference illuminant used as the scene light source when calculating the android.sensor.colorTransform1,android.sensor.calibrationTransform1, and android.sensor.forwardMatrix1matrices.
public static finalKey<Byte> | SENSOR_REFERENCE_ILLUMINANT2 | The standard reference illuminant used as the scene light source when calculating the android.sensor.colorTransform2,android.sensor.calibrationTransform2, and android.sensor.forwardMatrix2matrices.
public static finalKey<int[]> | SHADING_AVAILABLE_MODES | List of lens shading modes for android.shading.mode that are supported by this camera device.
public static finalKey<int[]> | STATISTICS_INFO_AVAILABLE_FACE_DETECT_MODES | List of face detection modes for android.statistics.faceDetectMode that are supported by this camera device.
public static finalKey<boolean[]> | STATISTICS_INFO_AVAILABLE_HOT_PIXEL_MAP_MODES | List of hot pixel map output modes for android.statistics.hotPixelMapModethat are supported by this camera device.
public static finalKey<int[]> | STATISTICS_INFO_AVAILABLE_LENS_SHADING_MAP_MODES | List of lens shading map output modes for android.statistics.lensShadingMapModethat are supported by this camera device.
public static finalKey<Integer> | STATISTICS_INFO_MAX_FACE_COUNT | The maximum number of simultaneously detectable faces.
public static finalKey<Integer> | SYNC_MAX_LATENCY | The maximum number of frames that can occur after a request (different than the previous) has been submitted, and before the result's state becomes synchronized.
public static finalKey<int[]> | TONEMAP_AVAILABLE_TONE_MAP_MODES | List of tonemapping modes for android.tonemap.mode that are supported by this camera device.
public static finalKey<Integer> | TONEMAP_MAX_CURVE_POINTS | Maximum number of supported points in the tonemap curve that can be used for android.tonemap.curve.

## Sheet3
public static finalKey<Boolean> | BLACK_LEVEL_LOCK | Whether black-level compensation is locked to its current values, or is free to vary.
public static finalKey<Integer> | COLOR_CORRECTION_ABERRATION_MODE | Mode of operation for the chromatic aberration correction algorithm.
public static finalKey<RggbChannelVector> | COLOR_CORRECTION_GAINS | Gains applying to Bayer raw color channels for white-balance.
public static finalKey<Integer> | COLOR_CORRECTION_MODE | The mode control selects how the image data is converted from the sensor's native color into linear sRGB color.
public static finalKey<ColorSpaceTransform> | COLOR_CORRECTION_TRANSFORM | A color transform matrix to use to transform from sensor RGB color space to output linear sRGB color space.
public static finalKey<Integer> | CONTROL_AE_ANTIBANDING_MODE | The desired setting for the camera device's auto-exposure algorithm's antibanding compensation.
public static finalKey<Integer> | CONTROL_AE_EXPOSURE_COMPENSATION | Adjustment to auto-exposure (AE) target image brightness.
public static finalKey<Boolean> | CONTROL_AE_LOCK | Whether auto-exposure (AE) is currently locked to its latest calculated values.
public static finalKey<Integer> | CONTROL_AE_MODE | The desired mode for the camera device's auto-exposure routine.
public static finalKey<Integer> | CONTROL_AE_PRECAPTURE_TRIGGER | Whether the camera device will trigger a precapture metering sequence when it processes this request.
public static finalKey<MeteringRectangle[]> | CONTROL_AE_REGIONS | List of metering areas to use for auto-exposure adjustment.
public static finalKey<Range<Integer>> | CONTROL_AE_TARGET_FPS_RANGE | Range over which the auto-exposure routine can adjust the capture frame rate to maintain good exposure.
public static finalKey<Integer> | CONTROL_AF_MODE | Whether auto-focus (AF) is currently enabled, and what mode it is set to.
public static finalKey<MeteringRectangle[]> | CONTROL_AF_REGIONS | List of metering areas to use for auto-focus.
public static finalKey<Integer> | CONTROL_AF_TRIGGER | Whether the camera device will trigger autofocus for this request.
public static finalKey<Boolean> | CONTROL_AWB_LOCK | Whether auto-white balance (AWB) is currently locked to its latest calculated values.
public static finalKey<Integer> | CONTROL_AWB_MODE | Whether auto-white balance (AWB) is currently setting the color transform fields, and what its illumination target is.
public static finalKey<MeteringRectangle[]> | CONTROL_AWB_REGIONS | List of metering areas to use for auto-white-balance illuminant estimation.
public static finalKey<Integer> | CONTROL_CAPTURE_INTENT | Information to the camera device 3A (auto-exposure, auto-focus, auto-white balance) routines about the purpose of this capture, to help the camera device to decide optimal 3A strategy.
public static finalKey<Integer> | CONTROL_EFFECT_MODE | A special color effect to apply.
public static finalKey<Boolean> | CONTROL_ENABLE_ZSL | Allow camera device to enable zero-shutter-lag mode for requests withandroid.control.captureIntent == STILL_CAPTURE.
public static finalKey<Integer> | CONTROL_MODE | Overall mode of 3A (auto-exposure, auto-white-balance, auto-focus) control routines.
public static finalKey<Integer> | CONTROL_POST_RAW_SENSITIVITY_BOOST | The amount of additional sensitivity boost applied to output images after RAW sensor data is captured.
public static finalKey<Integer> | CONTROL_SCENE_MODE | Control for which scene mode is currently active.
public static finalKey<Integer> | CONTROL_VIDEO_STABILIZATION_MODE | Whether video stabilization is active.
public static finalCreator<CaptureRequest> | CREATOR
public static finalKey<Integer> | EDGE_MODE | Operation mode for edge enhancement.
public static finalKey<Integer> | FLASH_MODE | The desired mode for for the camera device's flash control.
public static finalKey<Integer> | HOT_PIXEL_MODE | Operational mode for hot pixel correction.
public static finalKey<Location> | JPEG_GPS_LOCATION | A location object to use when generating image GPS metadata.
public static finalKey<Integer> | JPEG_ORIENTATION | The orientation for a JPEG image.
public static finalKey<Byte> | JPEG_QUALITY | Compression quality of the final JPEG image.
public static finalKey<Byte> | JPEG_THUMBNAIL_QUALITY | Compression quality of JPEG thumbnail.
public static finalKey<Size> | JPEG_THUMBNAIL_SIZE | Resolution of embedded JPEG thumbnail.
public static finalKey<Float> | LENS_APERTURE | The desired lens aperture size, as a ratio of lens focal length to the effective aperture diameter.
public static finalKey<Float> | LENS_FILTER_DENSITY | The desired setting for the lens neutral density filter(s).
public static finalKey<Float> | LENS_FOCAL_LENGTH | The desired lens focal length; used for optical zoom.
public static finalKey<Float> | LENS_FOCUS_DISTANCE | Desired distance to plane of sharpest focus, measured from frontmost surface of the lens.
public static finalKey<Integer> | LENS_OPTICAL_STABILIZATION_MODE | Sets whether the camera device uses optical image stabilization (OIS) when capturing images.
public static finalKey<Integer> | NOISE_REDUCTION_MODE | Mode of operation for the noise reduction algorithm.
public static finalKey<Float> | REPROCESS_EFFECTIVE_EXPOSURE_FACTOR | The amount of exposure time increase factor applied to the original output frame by the application processing before sending for reprocessing.
public static finalKey<Rect> | SCALER_CROP_REGION | The desired region of the sensor to read out for this capture.
public static finalKey<Long> | SENSOR_EXPOSURE_TIME | Duration each pixel is exposed to light.
public static finalKey<Long> | SENSOR_FRAME_DURATION | Duration from start of frame exposure to start of next frame exposure.
public static finalKey<Integer> | SENSOR_SENSITIVITY | The amount of gain applied to sensor data before processing.
public static finalKey<int[]> | SENSOR_TEST_PATTERN_DATA | A pixel [R, G_even, G_odd, B] that supplies the test pattern when android.sensor.testPatternMode is SOLID_COLOR.
public static finalKey<Integer> | SENSOR_TEST_PATTERN_MODE | When enabled, the sensor sends a test pattern instead of doing a real exposure from the camera.
public static finalKey<Integer> | SHADING_MODE | Quality of lens shading correction applied to the image data.
public static finalKey<Integer> | STATISTICS_FACE_DETECT_MODE | Operating mode for the face detector unit.
public static finalKey<Boolean> | STATISTICS_HOT_PIXEL_MAP_MODE | Operating mode for hot pixel map generation.
public static finalKey<Integer> | STATISTICS_LENS_SHADING_MAP_MODE | Whether the camera device will output the lens shading map in output result metadata.
public static finalKey<TonemapCurve> | TONEMAP_CURVE | Tonemapping / contrast / gamma curve to use when android.tonemap.mode is CONTRAST_CURVE.
public static finalKey<Float> | TONEMAP_GAMMA | Tonemapping curve to use when android.tonemap.mode is GAMMA_VALUE The tonemap curve will be defined the following formula: * OUT = pow(IN, 1.0 / gamma) where IN and OUT is the input pixel value scaled to range [0.0, 1.0], pow is the power function and gamma is the gamma value specified by this key.
public static finalKey<Integer> | TONEMAP_MODE | High-level global contrast/gamma/tonemapping control.
public static finalKey<Integer> | TONEMAP_PRESET_CURVE | Tonemapping curve to use when android.tonemap.mode is PRESET_CURVE The tonemap curve will be defined by specified standard.

## Sheet4
COLOR_CORRECTION_ABERRATION_MODE | COLOR_CORRECTION_ABERRATION_MODE | COLOR_CORRECTION_GAINS
CONTROL_AE_ANTIBANDING_MODE | CONTROL_AE_ANTIBANDING_MODE | COLOR_CORRECTION_MODE
CONTROL_AE_MODE | CONTROL_AE_EXPOSURE_COMPENSATION | COLOR_CORRECTION_TRANSFORM
CONTROL_AE_TARGET_FPS_RANGE | CONTROL_AE_LOCK
CONTROL_AE_EXPOSURE_COMPENSATION | CONTROL_AE_MODE
CONTROL_AE_EXPOSURE_COMPENSATION | CONTROL_AE_PRECAPTURE_TRIGGER
CONTROL_AE_LOCK | CONTROL_AE_REGIONS
CONTROL_AF_MODE | CONTROL_AE_TARGET_FPS_RANGE
CONTROL_EFFECT_MODE | CONTROL_AF_MODE
CONTROL_MODE | CONTROL_AF_REGIONS
CONTROL_SCENE_MODE | CONTROL_AF_TRIGGER
CONTROL_VIDEO_STABILIZATION_MODE | CONTROL_AWB_LOCK
CONTROL_AWB_MODE | CONTROL_AWB_MODE
CONTROL_AWB_LOCK | CONTROL_AWB_REGIONS
CONTROL_AE_REGIONS | CONTROL_CAPTURE_INTENT
CONTROL_AF_REGIONS | CONTROL_EFFECT_MODE
CONTROL_AWB_REGIONS | CONTROL_ENABLE_ZSL
CONTROL_POST_RAW_SENSITIVITY_BOOST | CONTROL_MODE
INFO_SUPPORTED_HARDWARE_LEVEL | CONTROL_POST_RAW_SENSITIVITY_BOOST
EDGE_MODE | CONTROL_SCENE_MODE
HOT_PIXEL_MODE | CONTROL_VIDEO_STABILIZATION_MODE
JPEG_THUMBNAIL_SIZE
LENS_APERTURE
LENS_FILTER_DENSITY
LENS_FOCAL_LENGTH
LENS_OPTICAL_STABILIZATION_MODE
NOISE_REDUCTION_MODE
REQUEST_PIPELINE_DEPTH
SCALER_CROP_REGION
SENSOR_TEST_PATTERN_MODE
SENSOR_EXPOSURE_TIME
SENSOR_FRAME_DURATION
SENSOR_SENSITIVITY
SENSOR_SENSITIVITY
SHADING_MODE
STATISTICS_FACE_DETECT_MODE
STATISTICS_HOT_PIXEL_MAP_MODE
STATISTICS_LENS_SHADING_MAP_MODE
TONEMAP_MODE
TONEMAP_CURVE