## Sheet1
CameraCharacteristics | CaptureRequest | CameraMetadata | Available devices
COLOR_CORRECTION_AVAILABLE_ABERRATION_MODES | COLOR_CORRECTION_ABERRATION_MODE | COLOR_CORRECTION_ABERRATION_MODE_OFF | all | 支持的偏色矫正模式
COLOR_CORRECTION_ABERRATION_MODE_FAST
COLOR_CORRECTION_ABERRATION_MODE_HIGH_QUALITY
CONTROL_AE_AVAILABLE_ANTIBANDING_MODES | CONTROL_AE_ANTIBANDING_MODE | CONTROL_AE_ANTIBANDING_MODE_OFF | all | 支持的自动曝光闪烁模式
CONTROL_AE_ANTIBANDING_MODE_50HZ
CONTROL_AE_ANTIBANDING_MODE_60HZ
CONTROL_AE_ANTIBANDING_MODE_AUTO
CONTROL_AE_AVAILABLE_MODES | CONTROL_AE_MODE | CONTROL_AE_MODE_OFF | all | 支持的自动曝光模式
CONTROL_AE_MODE_ON
CONTROL_AE_MODE_ON_AUTO_FLASH
CONTROL_AE_MODE_ON_ALWAYS_FLASH
CONTROL_AE_MODE_ON_AUTO_FLASH_REDEYE
CONTROL_AE_AVAILABLE_TARGET_FPS_RANGES | CONTROL_AE_TARGET_FPS_RANGE | [QUALITY_LOW, QUALITY_2160P]， x >= 24. | all | AE模式下支持的帧率范围，自动曝光程序可以调整捕获帧速率以保持良好曝光的范围。
CONTROL_AE_COMPENSATION_RANGE | CONTROL_AE_EXPOSURE_COMPENSATION | [x, x] | all | 最大最小的曝光补偿值，其使用范围需要注意
CONTROL_AE_COMPENSATION_STEP | CONTROL_AE_EXPOSURE_COMPENSATION | Rational | all | 每个曝光补偿的步长，如果该步长为1/2,则设置曝光补偿为2,则实际为1。
CONTROL_AE_LOCK_AVAILABLE | CONTROL_AE_LOCK | Boolean | all | 相机是否支持自动曝光锁定，如果相机具有MANUAL_SENSOR和BURST_CAPTURE功能的话，该值横为真。
CONTROL_AF_AVAILABLE_MODES | CONTROL_AF_MODE | CONTROL_AF_MODE_OFF | all | 相机支持的自动对焦模式列表
CONTROL_AF_MODE_AUTO
CONTROL_AF_MODE_MACRO
CONTROL_AF_MODE_CONTINUOUS_VIDEO
CONTROL_AF_MODE_CONTINUOUS_PICTURE
CONTROL_AF_MODE_EDOF
CONTROL_AVAILABLE_EFFECTS | CONTROL_EFFECT_MODE | CONTROL_EFFECT_MODE_OFF | all | 相机支持的颜色效果，至少会返回OFF，如果开启了自动曝光，白平衡和自动对焦，则这些设置将会无效
CONTROL_EFFECT_MODE_MONO
CONTROL_EFFECT_MODE_NEGATIVE
CONTROL_EFFECT_MODE_SOLARIZE
CONTROL_EFFECT_MODE_SEPIA
CONTROL_EFFECT_MODE_POSTERIZE
CONTROL_EFFECT_MODE_WHITEBOARD
CONTROL_EFFECT_MODE_BLACKBOARD
CONTROL_EFFECT_MODE_AQUA
CONTROL_AVAILABLE_MODES | CONTROL_MODE | CONTROL_MODE_OFF | all | 相机支持的控制模式。如果设置为OFF，则3A控制将失效，此时，必须设置相应的值给capture
CONTROL_MODE_AUTO
CONTROL_MODE_USE_SCENE_MODE
CONTROL_MODE_OFF_KEEP_STATE
CONTROL_AVAILABLE_SCENE_MODES | CONTROL_SCENE_MODE | CONTROL_SCENE_MODE_DISABLED | all | 相机支持的情景模式
CONTROL_SCENE_MODE_FACE_PRIORITY
CONTROL_SCENE_MODE_ACTION
CONTROL_SCENE_MODE_PORTRAIT
CONTROL_SCENE_MODE_LANDSCAPE
CONTROL_SCENE_MODE_NIGHT
CONTROL_SCENE_MODE_NIGHT_PORTRAIT
CONTROL_SCENE_MODE_THEATRE
CONTROL_SCENE_MODE_BEACH
CONTROL_SCENE_MODE_SNOW
CONTROL_SCENE_MODE_SUNSET
CONTROL_SCENE_MODE_STEADYPHOTO
CONTROL_SCENE_MODE_FIREWORKS
CONTROL_SCENE_MODE_SPORTS
CONTROL_SCENE_MODE_PARTY
CONTROL_SCENE_MODE_CANDLELIGHT
CONTROL_SCENE_MODE_BARCODE
CONTROL_SCENE_MODE_HIGH_SPEED_VIDEO
CONTROL_SCENE_MODE_HDR
CONTROL_AVAILABLE_VIDEO_STABILIZATION_MODES | CONTROL_VIDEO_STABILIZATION_MODE | CONTROL_VIDEO_STABILIZATION_MODE_OFF | all | 相机是否支持视频防抖
CONTROL_VIDEO_STABILIZATION_MODE_ON
CONTROL_AWB_AVAILABLE_MODES | CONTROL_AWB_MODE | CONTROL_AWB_MODE_OFF | all | 相机支持白平衡
CONTROL_AWB_MODE_AUTO
CONTROL_AWB_MODE_INCANDESCENT
CONTROL_AWB_MODE_FLUORESCENT
CONTROL_AWB_MODE_WARM_FLUORESCENT
CONTROL_AWB_MODE_DAYLIGHT
CONTROL_AWB_MODE_CLOUDY_DAYLIGHT
CONTROL_AWB_MODE_TWILIGHT
CONTROL_AWB_MODE_SHADE
CONTROL_AWB_LOCK_AVAILABLE | CONTROL_AWB_LOCK | Boolean | all | 是否支持白平衡锁
CONTROL_MAX_REGIONS_AE | CONTROL_AE_REGIONS | Value will be >= 0. For FULL-capability devices, this value will be >= 1. | all | 用于自动曝光设置的最大测光区域值
CONTROL_MAX_REGIONS_AF | CONTROL_AF_REGIONS | Value will be >= 0. For FULL-capability devices, this value will be >= 1. | all | 用于自动对焦的最大对焦区域的值
CONTROL_MAX_REGIONS_AWB | CONTROL_AWB_REGIONS | Value will be >= 0. | all | 用于自动白平衡的最大测光区域的值
CONTROL_POST_RAW_SENSITIVITY_BOOST_RANGE | CONTROL_POST_RAW_SENSITIVITY_BOOST | This value may be null on some devices. | support any RAW format outputs
DEPTH_DEPTH_IS_EXCLUSIVE | INFO_SUPPORTED_HARDWARE_LEVEL | Boolean |  | 是否同时支持输出 DEPTH16 / DEPTH_POINT_CLOUD和普通图像深度模式
EDGE_AVAILABLE_EDGE_MODES | EDGE_MODE | EDGE_MODE_OFF
EDGE_MODE_FAST
EDGE_MODE_HIGH_QUALITY
EDGE_MODE_ZERO_SHUTTER_LAG
FLASH_INFO_AVAILABLE |  | Boolean
HOT_PIXEL_AVAILABLE_HOT_PIXEL_MODES | HOT_PIXEL_MODE | HOT_PIXEL_MODE_OFF
HOT_PIXEL_MODE_FAST
HOT_PIXEL_MODE_HIGH_QUALITY
INFO_SUPPORTED_HARDWARE_LEVEL |  | INFO_SUPPORTED_HARDWARE_LEVEL_LIMITED
INFO_SUPPORTED_HARDWARE_LEVEL_FULL
INFO_SUPPORTED_HARDWARE_LEVEL_LEGACY
INFO_SUPPORTED_HARDWARE_LEVEL_3
JPEG_AVAILABLE_THUMBNAIL_SIZES | JPEG_THUMBNAIL_SIZE | Size | all
LENS_FACING |  | LENS_FACING_FRONT
LENS_FACING_BACK
LENS_FACING_EXTERNAL
LENS_INFO_AVAILABLE_APERTURES | LENS_APERTURE | float, This value may be null on some devices. | HARDWARE_LEVEL_FULL
LENS_INFO_AVAILABLE_FILTER_DENSITIES | LENS_FILTER_DENSITY | Values are >= 0,This value may be null on some devices. | HARDWARE_LEVEL_FULL
LENS_INFO_AVAILABLE_FOCAL_LENGTHS | LENS_FOCAL_LENGTH | Values are > 0 | all
LENS_INFO_AVAILABLE_OPTICAL_STABILIZATION | LENS_OPTICAL_STABILIZATION_MODE | LENS_OPTICAL_STABILIZATION_MODE_OFF
LENS_OPTICAL_STABILIZATION_MODE_ON
LENS_INFO_FOCUS_DISTANCE_CALIBRATION |  | LENS_INFO_FOCUS_DISTANCE_CALIBRATION_UNCALIBRATED | HARDWARE_LEVEL_LIMITED
LENS_INFO_FOCUS_DISTANCE_CALIBRATION_APPROXIMATE
LENS_INFO_FOCUS_DISTANCE_CALIBRATION_CALIBRATED
LENS_INFO_HYPERFOCAL_DISTANCE |  | If lens is fixed focus, >= 0. If lens has focuser unit, the value is within (0.0f, android.lens.info.minimumFocusDistance] | HARDWARE_LEVEL_LIMITED
LENS_INFO_MINIMUM_FOCUS_DISTANCE |  | >= 0 | HARDWARE_LEVEL_LIMITED
LENS_INTRINSIC_CALIBRATION |  | float[]
LENS_POSE_ROTATION |  | float[]
LENS_POSE_TRANSLATION |  | float[]
LENS_RADIAL_DISTORTION |  | float[]
NOISE_REDUCTION_AVAILABLE_NOISE_REDUCTION_MODES | NOISE_REDUCTION_MODE | NOISE_REDUCTION_MODE_OFF | HARDWARE_LEVEL_LIMITED
NOISE_REDUCTION_MODE_FAST
NOISE_REDUCTION_MODE_HIGH_QUALITY
NOISE_REDUCTION_MODE_MINIMAL
NOISE_REDUCTION_MODE_ZERO_SHUTTER_LAG
REPROCESS_MAX_CAPTURE_STALL |  | <= 4 | HARDWARE_LEVEL_LIMITED
REQUEST_AVAILABLE_CAPABILITIES |  | REQUEST_AVAILABLE_CAPABILITIES_BACKWARD_COMPATIBLE | FULL or LIMITED devices
|  | REQUEST_AVAILABLE_CAPABILITIES_MANUAL_SENSOR | FULL
|  | REQUEST_AVAILABLE_CAPABILITIES_MANUAL_POST_PROCESSING | FULL
|  | REQUEST_AVAILABLE_CAPABILITIES_RAW | FULL or LIMITED devices
|  | REQUEST_AVAILABLE_CAPABILITIES_PRIVATE_REPROCESSING | FULL or LIMITED devices
|  | REQUEST_AVAILABLE_CAPABILITIES_READ_SENSOR_SETTINGS | FULL or LIMITED devices
|  | REQUEST_AVAILABLE_CAPABILITIES_BURST_CAPTURE | FULL or LIMITED devices
|  | REQUEST_AVAILABLE_CAPABILITIES_YUV_REPROCESSING | FULL or LIMITED devices
|  | REQUEST_AVAILABLE_CAPABILITIES_DEPTH_OUTPUT | FULL or LIMITED devices
|  | REQUEST_AVAILABLE_CAPABILITIES_CONSTRAINED_HIGH_SPEED_VIDEO | FULL or LIMITED devices
REQUEST_MAX_NUM_INPUT_STREAMS |  | 0 or 1 | HARDWARE_LEVEL_FULL
REQUEST_MAX_NUM_OUTPUT_PROC |  | >= 3 for FULL mode devices,>= 2 for LIMITED mode devices | all
REQUEST_MAX_NUM_OUTPUT_PROC_STALLING |  | >= 1 | all
REQUEST_MAX_NUM_OUTPUT_RAW |  | >= 0 | all
REQUEST_PARTIAL_RESULT_COUNT |  | >= 1
REQUEST_PIPELINE_MAX_DEPTH |  |  | all
SCALER_AVAILABLE_MAX_DIGITAL_ZOOM |  | >=1
SCALER_CROPPING_TYPE |  | SCALER_CROPPING_TYPE_CENTER_ONLY
SCALER_CROPPING_TYPE_FREEFORM
SCALER_STREAM_CONFIGURATION_MAP |  |  | all
SENSOR_AVAILABLE_TEST_PATTERN_MODES | SENSOR_TEST_PATTERN_MODE | SENSOR_TEST_PATTERN_MODE_OFF
SENSOR_TEST_PATTERN_MODE_SOLID_COLOR
SENSOR_TEST_PATTERN_MODE_COLOR_BARS
SENSOR_TEST_PATTERN_MODE_COLOR_BARS_FADE_TO_GRAY
SENSOR_TEST_PATTERN_MODE_PN9
SENSOR_TEST_PATTERN_MODE_CUSTOM1
SENSOR_BLACK_LEVEL_PATTERN |  | >= 0 for each. | This value may be null on some devices
SENSOR_CALIBRATION_TRANSFORM1 |  |  | This value may be null on some devices
SENSOR_CALIBRATION_TRANSFORM2 |  |  | This value may be null on some devices
SENSOR_COLOR_TRANSFORM1 |  |  | This value may be null on some devices
SENSOR_COLOR_TRANSFORM2 |  |  | This value may be null on some devices
SENSOR_FORWARD_MATRIX1 |  |  | This value may be null on some devices
SENSOR_FORWARD_MATRIX2 |  |  | This value may be null on some devices
SENSOR_INFO_ACTIVE_ARRAY_SIZE |  |  | all
SENSOR_INFO_COLOR_FILTER_ARRANGEMENT |  | SENSOR_INFO_COLOR_FILTER_ARRANGEMENT_RGGB | HARDWARE_LEVEL_FULL
SENSOR_INFO_COLOR_FILTER_ARRANGEMENT_GRBG
SENSOR_INFO_COLOR_FILTER_ARRANGEMENT_GBRG
SENSOR_INFO_COLOR_FILTER_ARRANGEMENT_BGGR
SENSOR_INFO_COLOR_FILTER_ARRANGEMENT_RGB
SENSOR_INFO_EXPOSURE_TIME_RANGE | SENSOR_EXPOSURE_TIME | 100 us - 100ms | This value may be null on some devices.
SENSOR_INFO_LENS_SHADING_APPLIED |  |  | This value may be null on some devices.
SENSOR_INFO_MAX_FRAME_DURATION | SENSOR_FRAME_DURATION | For FULL capability devices at least 100ms.
SENSOR_INFO_PHYSICAL_SIZE |  |  | all
SENSOR_INFO_PIXEL_ARRAY_SIZE |  |  | all
SENSOR_INFO_PRE_CORRECTION_ACTIVE_ARRAY_SIZE
SENSOR_INFO_SENSITIVITY_RANGE | SENSOR_SENSITIVITY | Min <= 100, Max >= 800 | HARDWARE_LEVEL_FULL
SENSOR_INFO_TIMESTAMP_SOURCE |  | SENSOR_INFO_TIMESTAMP_SOURCE_UNKNOWN | all
SENSOR_INFO_TIMESTAMP_SOURCE_REALTIME
SENSOR_INFO_WHITE_LEVEL |  | > 255 (8-bit output)
SENSOR_MAX_ANALOG_SENSITIVITY | SENSOR_SENSITIVITY | Min <= 100, Max >= 800
SENSOR_OPTICAL_BLACK_REGIONS |  |  | This value may be null on some devices.
SENSOR_ORIENTATION |  | 0, 90, 180, 270
SENSOR_REFERENCE_ILLUMINANT1 |  | SENSOR_REFERENCE_ILLUMINANT1_DAYLIGHT
SENSOR_REFERENCE_ILLUMINANT1_FLUORESCENT
SENSOR_REFERENCE_ILLUMINANT1_TUNGSTEN
SENSOR_REFERENCE_ILLUMINANT1_FLASH
SENSOR_REFERENCE_ILLUMINANT1_FINE_WEATHER
SENSOR_REFERENCE_ILLUMINANT1_CLOUDY_WEATHER
SENSOR_REFERENCE_ILLUMINANT1_SHADE
SENSOR_REFERENCE_ILLUMINANT1_DAYLIGHT_FLUORESCENT
SENSOR_REFERENCE_ILLUMINANT1_DAY_WHITE_FLUORESCENT
SENSOR_REFERENCE_ILLUMINANT1_COOL_WHITE_FLUORESCENT
SENSOR_REFERENCE_ILLUMINANT1_WHITE_FLUORESCENT
SENSOR_REFERENCE_ILLUMINANT1_STANDARD_A
SENSOR_REFERENCE_ILLUMINANT1_STANDARD_B
SENSOR_REFERENCE_ILLUMINANT1_STANDARD_C
SENSOR_REFERENCE_ILLUMINANT1_D55
SENSOR_REFERENCE_ILLUMINANT1_D65
SENSOR_REFERENCE_ILLUMINANT1_D75
SENSOR_REFERENCE_ILLUMINANT1_D50
SENSOR_REFERENCE_ILLUMINANT1_ISO_STUDIO_TUNGSTEN
SENSOR_REFERENCE_ILLUMINANT2 |  | 同上
SHADING_AVAILABLE_MODES |  | SHADING_MODE
STATISTICS_INFO_AVAILABLE_FACE_DETECT_MODES | STATISTICS_FACE_DETECT_MODE | STATISTICS_FACE_DETECT_MODE_OFF
STATISTICS_FACE_DETECT_MODE_SIMPLE
STATISTICS_FACE_DETECT_MODE_FULL
STATISTICS_INFO_AVAILABLE_HOT_PIXEL_MAP_MODES | STATISTICS_HOT_PIXEL_MAP_MODE | boolean[]
STATISTICS_LENS_SHADING_MAP_MODE_OFF
STATISTICS_INFO_AVAILABLE_LENS_SHADING_MAP_MODES | STATISTICS_LENS_SHADING_MAP_MODE | STATISTICS_LENS_SHADING_MAP_MODE_ON
STATISTICS_INFO_MAX_FACE_COUNT
SYNC_MAX_LATENCY | PER_FRAME_CONTROL
UNKNOWN
TONEMAP_AVAILABLE_TONE_MAP_MODES | TONEMAP_MODE
TONEMAP_MAX_CURVE_POINTS | TONEMAP_CURVE